## Sheet1
Menu tab | Menu item | Value (Level 1) | Value (Level 2) / Description | Dependencies
PLAYBACK MENU | Delete | Selected image / Select date / All images | Deletes images on the memory card.
PLAYBACK MENU | Playback folder | (Folder name) / All | Select which folders to display.
PLAYBACK MENU | Playback display options | Focus point / Highlights / RGB histogram / Shooting data / Overview | Information shown with the image.
PLAYBACK MENU | Image review | On / Off | Shows the image automatically directly after exposure.
PLAYBACK MENU | After delete | Show next / Show previous / Continue as before | Determines which image is shown after deleting a picture.
PLAYBACK MENU | After burst, show | First image in burst / Last image in burst | Which picture in a continuous burst is shown first.
PLAYBACK MENU | Auto image rotation | On / Off | Rotates vertical images automatically on the camera monitor.
PLAYBACK MENU | Picture rotate | Rotate | Manually rotate the currently selected image.
PLAYBACK MENU | Slide show | Start / Image type / Frame interval | Play images automatically. | Why: The camera cannot start a slide show without files. Action: Ensure there are images saved on the memory card.
PLAYBACK MENU | Select to send to smart device | Select image(s) / Deselect all | Queues images for SnapBridge transfer. | Why: No network connection is active. Action: Go to the Setup Menu -> 'Airplane mode' and select 'Off'.
PHOTO SHOOTING MENU | Reset photo shooting menu | Yes / No | Resets the photo shooting menu to factory defaults.
PHOTO SHOOTING MENU | Storage folder | Rename / Select folder by number / Select folder from list | Management of image folders on the XQD/CFexpress card.
PHOTO SHOOTING MENU | File naming | DSC | Change the first three letters of the file names.
PHOTO SHOOTING MENU | Choose image area | FX (36x24) / DX (24x16) / 5:4 / 1:1 / 16:9 | Crop format. | Why: The sensor is physically locked to DX if a DX lens is mounted. Action: To unlock FX, mount an FX lens.
PHOTO SHOOTING MENU | Image quality | NEF (RAW) + JPEG / NEF (RAW) / JPEG / TIFF (RGB) | File format for still images. | Why: RAW/TIFF is not supported when HDR is active. Action: Turn off 'HDR (high dynamic range)' to shoot in RAW.
PHOTO SHOOTING MENU | Image size | Large / Medium / Small | Resolution for JPEG and TIFF.
PHOTO SHOOTING MENU | NEF (RAW) recording | NEF (RAW) compression / NEF (RAW) bit depth | Advanced compression and bit depth (12/14-bit) for RAW files. | Why: RAW recording is disabled. Action: Change 'Image quality' to include NEF (RAW) and turn off HDR.
PHOTO SHOOTING MENU | ISO sensitivity settings | ISO sensitivity / Auto ISO sensitivity control | Controls camera light sensitivity.
PHOTO SHOOTING MENU | White balance | Auto / Natural light auto / Direct sunlight / Cloudy / Shade / Incandescent / Fluorescent / Flash / K / PRE | Color balancing.
PHOTO SHOOTING MENU | Set Picture Control | Auto / Standard / Neutral / Vivid / Monochrome / Portrait / Landscape / Flat / (Creative profiles) | Color profiles and contrast. | Why: The camera controls color dynamically in certain modes. Action: Turn off 'HDR (high dynamic range)' for full control.
PHOTO SHOOTING MENU | Manage Picture Control | Save/edit / Rename / Delete / Load/save | Create and modify custom color profiles.
PHOTO SHOOTING MENU | Color space | sRGB / Adobe RGB | Color space for the image.
PHOTO SHOOTING MENU | Active D-Lighting | Auto / Extra high / High / Normal / Low / Off | Brightens details in dark shadows automatically. | Why: Conflicts with HDR. Action: Turn off 'HDR (high dynamic range)'.
PHOTO SHOOTING MENU | Long exposure NR | On / Off | Takes a reference frame (dark frame) at shutter speeds over 1s to clear sensor noise. | Why: Electronic shutter is in use. Action: Turn off 'Silent photography'.
PHOTO SHOOTING MENU | High ISO NR | High / Normal / Low / Off | Digital noise reduction on JPEG.
PHOTO SHOOTING MENU | Vignette control | High / Normal / Low / Off | Removes dark corners created by the lens. | Why: Requires a compatible CPU lens. Action: Mount a Z lens or an F lens with electronic contacts via FTZ adapter.
PHOTO SHOOTING MENU | Diffraction compensation | On / Off | Software enhances sharpness at very small apertures (e.g., f/16). | Why: Requires a compatible lens. Action: Mount a Z lens or E/G-type F lens via FTZ.
PHOTO SHOOTING MENU | Auto distortion control | On / Off | Corrects curved lines (barrel/pincushion distortion).
PHOTO SHOOTING MENU | Flicker reduction shooting | On / Off | Syncs the shutter with fluorescent lights. | Why: Mechanical shutter required. Action: Turn off 'Silent photography' (which forces the electronic shutter).
PHOTO SHOOTING MENU | Metering | Matrix / Center-weighted / Spot / Highlight-weighted | Method for how the camera reads the light in the scene.
PHOTO SHOOTING MENU | Flash control | Flash control mode / Wireless flash options / Remote flash control | Controls compatible Nikon flashes. | Why: Flash is missing or blocked by electronic shutter. Action: Mount a compatible Speedlight AND turn off 'Silent photography'.
PHOTO SHOOTING MENU | Focus mode | AF-S / AF-C / MF | Choose between single, continuous, or manual focus.
PHOTO SHOOTING MENU | AF-area mode | Pinpoint / Single-point / Dynamic-area / Wide-area (S/L) / Auto-area | Size and behavior of the focus points.
PHOTO SHOOTING MENU | Vibration reduction | Normal / Sport / Off | Image stabilization (IBIS) built into the sensor. | Why: Locked by the lens. Action: If an F-lens with a physical VR switch is connected via FTZ, VR must be controlled directly on the lens. The menu is then grayed out.
PHOTO SHOOTING MENU | Auto bracketing | Auto bracketing set / Number of shots / Increment | Shoots sequences of images with automatic changes in exposure/color. | Why: Conflicts with functions that merge images in-camera. Action: Turn off HDR and Multiple exposure.
PHOTO SHOOTING MENU | Multiple exposure | Multiple exposure mode / Number of shots / Overlay mode / Keep all exposures | Merges 2-10 exposures into one image. | Why: Conflicts with other multi-modes. Action: Turn off HDR and Interval timer shooting.
PHOTO SHOOTING MENU | HDR (high dynamic range) | HDR mode / HDR strength / Save individual images (NEF) | Instantly merges multiple images for HDR directly in-camera. | Why: Requires JPEG. Action: Change image quality to JPEG only. Also turn off Silent photography and Multiple exposure.
PHOTO SHOOTING MENU | Interval timer shooting | Start / Interval / Intervalsxshots / Exposure smoothing / Silent photography | Take pictures automatically over time (for time-lapse editing on a computer). | Why: Time input is required but missing. Action: Go to the Setup Menu -> 'Time zone and date' and set the clock.
PHOTO SHOOTING MENU | Time-lapse movie | Start / Interval / Shooting time / Frame size/frame rate | The camera takes pictures and automatically stitches them into a finished video file. | Why: Time input is required but missing. Action: Go to the Setup Menu -> 'Time zone and date' and set the clock.
PHOTO SHOOTING MENU | Focus shift shooting | Start / Number of shots / Focus step width / Peaking stack image | Takes pictures where the focal plane is shifted slightly for each image (Focus stacking). | Why: Requires AF. Action: Mount an AF lens and ensure special modes like Multiple exposure are turned off.
PHOTO SHOOTING MENU | Silent photography | On / Off | Uses the electronic shutter for completely silent shooting. | Why: Conflicts with interval/focus features or flash. Action: Turn off 'HDR' and 'Multiple exposure'.
MOVIE SHOOTING MENU | Reset movie shooting menu | Yes / No | Resets video settings to default.
MOVIE SHOOTING MENU | File naming | DSC | Select prefix for video files.
MOVIE SHOOTING MENU | Choose image area | FX / DX | Crop factor in video.
MOVIE SHOOTING MENU | Frame size/frame rate | 3840x2160 (4K) / 1920x1080 / 120p / 100p / 60p / 50p / 30p / 25p / 24p | Combination of resolution and frame rate.
MOVIE SHOOTING MENU | Movie quality | High quality / Normal | Bitrate for the video file.
MOVIE SHOOTING MENU | Movie file type | MOV / MP4 | Video container format.
MOVIE SHOOTING MENU | ISO sensitivity settings | Maximum sensitivity / Auto ISO control (mode M) / ISO sensitivity (mode M) | Auto-ISO limits and manual ISO for video.
MOVIE SHOOTING MENU | White balance | Same as photo settings / Auto / (Fixed values) | White balancing for video.
MOVIE SHOOTING MENU | Set Picture Control | Same as photo settings / Auto / Standard / Neutral / Flat etc. | Color profile for video.
MOVIE SHOOTING MENU | Manage Picture Control | Save/edit / Rename / Delete / Load/save | Custom profiles for video.
MOVIE SHOOTING MENU | Active D-Lighting | Same as photo settings / Extra high / High / Normal / Low / Off | The camera lifts dark shadows dynamically during video recording. | Why: The processor cannot keep up with ADL at maximum frame rates. Action: Change frame rate from 120p/100p to 60p or lower.
MOVIE SHOOTING MENU | High ISO NR | High / Normal / Low / Off | Improves video quality in low light.
MOVIE SHOOTING MENU | Vignette control | Same as photo settings / High / Normal / Low / Off | Brightens the corners of the video.
MOVIE SHOOTING MENU | Diffraction compensation | On / Off | Software sharpening at small apertures in video.
MOVIE SHOOTING MENU | Auto distortion control | On / Off | Straightens lines in the video.
MOVIE SHOOTING MENU | Flicker reduction | Auto / 50 Hz / 60 Hz | Reduces flickering from lights. 50Hz for Europe.
MOVIE SHOOTING MENU | Metering | Matrix / Center-weighted / Highlight-weighted | Light calculation for the video.
MOVIE SHOOTING MENU | Focus mode | AF-S / AF-C / AF-F (Full-time AF) / MF | Focus method during recording. | Why: Lens without AF. Action: Mount an AF lens to unlock the menus.
MOVIE SHOOTING MENU | AF-area mode | Single-point / Wide-area (S/L) / Auto-area | Size of focus point in video.
MOVIE SHOOTING MENU | Vibration reduction | Same as photo settings / Sport / Normal / Off | Sensor stabilization during video.
MOVIE SHOOTING MENU | Electronic VR | On / Off | Crops the video slightly and uses software to make it extra smooth. | Why: Cannot crop extremely fast video. Action: Change frame rate from 120p/100p to 60p or lower.
MOVIE SHOOTING MENU | Microphone sensitivity | Auto / Manual / Microphone off | Adjust recording volume.
MOVIE SHOOTING MENU | Attenuator | Enable / Disable | Lowers incoming audio level to prevent distortion.
MOVIE SHOOTING MENU | Frequency response | Wide range / Vocal range | Optimizes internal mic for speech (removes bass) or ambient sound.
MOVIE SHOOTING MENU | Wind noise reduction | On / Off | Digital wind filter for the built-in microphone.
MOVIE SHOOTING MENU | Headphone volume | 0 - 15 | Volume for monitoring via headphone jack.
MOVIE SHOOTING MENU | Timecode | Record timecodes / Count-up method / Timecode origin / Drop frame | Pro tools for syncing audio/cameras in post.
CUSTOM SETTING MENU | a1 AF-C priority selection | Release / Focus | Prioritize taking the picture fast or ensuring sharpness during continuous shooting in AF-C.
CUSTOM SETTING MENU | a2 AF-S priority selection | Release / Focus | Standard in AF-S is Focus (camera refuses to shoot if blurry).
CUSTOM SETTING MENU | a3 Focus tracking with lock-on | Blocked shot AF response (1 to 5) | Controls how quickly AF abandons your subject if someone runs in front of the camera.
CUSTOM SETTING MENU | a4 Auto-area AF face/eye detection | Face and eye detection on / Face detection on / Off | Enables Eye-AF for people and animals.
CUSTOM SETTING MENU | a5 Focus points used | All points / Alternating points | Reduce the number of active points to move the joystick across the frame faster.
CUSTOM SETTING MENU | a6 Store points by orientation | Off / Focus point / Focus point and AF-area mode | Lets the camera remember separate focus points for landscape and portrait orientation.
CUSTOM SETTING MENU | a7 AF activation | Shutter/AF-ON / AF-ON only | Move focus from the shutter release to the thumb (Back-button focus).
CUSTOM SETTING MENU | a8 Limit AF-area mode selection | (Checkboxes) | Uncheck AF modes you never use for a cleaner menu.
CUSTOM SETTING MENU | a9 Focus point wrap-around | Wrap / No wrap | Pushing the joystick all the way to the right edge makes the point appear on the left edge.
CUSTOM SETTING MENU | a10 Focus point options | Manual focus mode / Dynamic-area AF assist | How and when focus points display in the viewfinder.
CUSTOM SETTING MENU | a11 Low-light AF | On / Off | Forces the camera to use longer exposures internally to find focus in extreme darkness (slows down AF).
CUSTOM SETTING MENU | a12 Built-in AF-assist illuminator | On / Off | The green lamp on the front that helps illuminate in the dark.
CUSTOM SETTING MENU | a13 Manual focus ring in AF mode | Enable / Disable | Allows you to take over focus manually by turning the lens ring even when AF is on.
CUSTOM SETTING MENU | b1 ISO sensitivity step value | 1/3 / 1/2 step | Step length when adjusting ISO.
CUSTOM SETTING MENU | b2 EV steps for exposure cntrl | 1/3 / 1/2 step | Step length when adjusting Shutter and Aperture.
CUSTOM SETTING MENU | b3 Exp./flash comp. step value | 1/3 / 1/2 step | Step length when adjusting exposure compensation.
CUSTOM SETTING MENU | b4 Easy exposure compensation | On (Auto reset) / On / Off | Allows turning the dial to adjust brightness (+/-) without holding the exposure comp button first.
CUSTOM SETTING MENU | b5 Matrix metering | Face detection on / Off | Whether the meter should prioritize exposing faces correctly.
CUSTOM SETTING MENU | b6 Center-weighted area | Standard / Small / Wide | Size of the circle the camera uses to calculate center-weighted metering.
CUSTOM SETTING MENU | b7 Fine-tune optimal exposure | (Offset values) | Permanent offset calibration of the light meter.
CUSTOM SETTING MENU | c1 Shutter-release button AE-L | On (half press) / On (burst mode) / Off | Lock exposure (light meter freezes) when you half-press the shutter.
CUSTOM SETTING MENU | c2 Self-timer | Self-timer delay / Number of shots / Interval between shots | Controls timer settings.
CUSTOM SETTING MENU | c3 Power off delay | Playback / Menus / Image review / Standby timer | How many seconds the screen stays on before sleeping to save battery.
CUSTOM SETTING MENU | d1 CL mode shooting speed | 1 fps to 5 fps | Defines how fast 'CL' (Continuous Low) on the release mode should shoot.
CUSTOM SETTING MENU | d2 Max. continuous release | 1 - 200 | A hard cap on the maximum number of images the buffer can capture in a single unbroken press.
CUSTOM SETTING MENU | d3 Sync. release mode options | Sync / No sync | For triggering multiple cameras at once.
CUSTOM SETTING MENU | d4 Exposure delay mode | 3s / 2s / 1s / 0.5s / 0.2s / Off | Camera waits a set time between pressing and shooting to eliminate micro-vibrations from the finger on the chassis.
CUSTOM SETTING MENU | d5 Electronic front-curtain shutter | On / Off | Uses an electronic front curtain (EFCS) to reduce shutter shock at slow shutter speeds. | Why: Mechanical shutter deactivated. Action: This setting has no effect if 'Silent photography' is On (since it uses 100% electronic shutter).
CUSTOM SETTING MENU | d6 Limit selectable image area | (Checkboxes) | Hide unused crop modes.
CUSTOM SETTING MENU | d7 File number sequence | On / Off / Reset | Allows the camera's image counter to continue (e.g., DSC_9999) even if you switch to an empty memory card.
CUSTOM SETTING MENU | d8 Apply settings to live view | On / Off | The screen simulates exactly how dark or bright the image will be ('On'), or always shows a neutral image ('Off').
CUSTOM SETTING MENU | d9 Framing grid display | On / Off | Composition guidelines displayed over the live image.
CUSTOM SETTING MENU | d10 Peaking highlights | Peaking level / Peaking highlight color | Colors sharp edges red in the viewfinder to assist during manual focus.
CUSTOM SETTING MENU | d11 View all in continuous mode | On / Off | Show images continuously during a high-speed burst.
CUSTOM SETTING MENU | e1 Flash sync speed | 1/250 s (Auto FP) / 1/250 s / 1/200 s etc. | Auto FP is required to use High-Speed Sync, letting you shoot flash outdoors at e.g., 1/8000s shutter speed.
CUSTOM SETTING MENU | e2 Flash shutter speed | 1/60 s - 30 s | Longest allowed shutter speed the camera will drop to in Mode P or A with a flash connected.
CUSTOM SETTING MENU | e3 Exposure comp. for flash | Entire frame / Background only | Controls whether standard exposure compensation (+/-) also affects flash output.
CUSTOM SETTING MENU | e4 Auto M ISO sensitivity control | Subject and background / Subject only | Algorithm for how Auto-ISO assesses the room when a flash is attached.
CUSTOM SETTING MENU | e5 Modeling flash | On / Off | Press the Pv button on the front of the camera to fire a strobe-like test flash to see where shadows fall.
CUSTOM SETTING MENU | e6 Auto bracketing (mode M) | Flash/speed / Flash/speed/aperture / Flash/aperture / Flash only | Controls which parameters the camera is allowed to vary to execute a bracketing sequence in Manual (M) mode.
CUSTOM SETTING MENU | e7 Bracketing order | MTR > Under > Over / Under > MTR > Over | Determines the order the images (dark, normal, light) are saved in the bracketing series.
CUSTOM SETTING MENU | f1 Customize i menu | (12-slot grid) | Replace and arrange your favorite functions in the quick menu that appears when you press the 'i' button.
CUSTOM SETTING MENU | f2 Custom controls (shooting) | (List of physical buttons) | Total freedom to remap almost every button (Fn1, Fn2, AF-ON, Sub-selector) on the camera body and your Z lens.
CUSTOM SETTING MENU | f3 Custom controls (playback) | (List of buttons) | Map what buttons do when you are in playback mode.
CUSTOM SETTING MENU | f4 Customize command dials | Reverse rotation / Change main/sub / Menus and playback / Sub-dial frame advance | Swap functions or directions of the main and sub-command dials.
CUSTOM SETTING MENU | f5 Release button to use dial | Yes / No | Instead of holding down the ISO button while turning the dial, you can press, release, and then turn.
CUSTOM SETTING MENU | f6 Reverse indicators | - 0 + / + 0 - | Controls which way minus and plus are oriented on the light meter graphic display at the bottom of the viewfinder.
CUSTOM SETTING MENU | f7 Reverse ring for focus | On / Off | Reverses manual focus direction to feel like a Canon or Sony lens.
CUSTOM SETTING MENU | g1 Customize i menu | (12-slot grid) | Separate i-menu (quick menu) specifically and only for video mode.
CUSTOM SETTING MENU | g2 Custom controls | (List of buttons) | Remap camera buttons separately for Video.
CUSTOM SETTING MENU | g3 AF speed | (Minus 5 to Plus 5) | Controls exactly how fast and cinematic focus pulls between a foreground and background subject (Rack focus).
CUSTOM SETTING MENU | g4 AF tracking sensitivity | (1 to 7) | How quickly focus locks onto a new subject if something crosses the lens during filming.
CUSTOM SETTING MENU | g5 Highlight display | Display pattern / Highlight display threshold | Zebra stripes. Warns directly on screen (with diagonal stripes) if the sky is about to clip (turn pure white). | Why: Processor conflict. Action: Turn off 'Peaking highlights' (d10) to enable Zebra stripes.
SETUP MENU | Format memory card | Start | Erases the XQD/CFexpress card. | Why: No card inserted. Action: Insert an XQD or CFexpress card.
SETUP MENU | Save user settings | Save to U1 / Save to U2 / Save to U3 | Saves your current camera setup to the Mode Dial positions U1, U2 or U3.
SETUP MENU | Reset user settings | Reset U1 / Reset U2 / Reset U3 | Wipes the saved profiles on the Mode Dial.
SETUP MENU | Language | Choose language (English, Svenska etc.) | Changes language across the entire menu system.
SETUP MENU | Time zone and date | Time zone / Date and time / Date format / Daylight saving time | Camera clock settings.
SETUP MENU | Monitor brightness | (Minus 5 to Plus 5) | Brightness of the rear screen.
SETUP MENU | Monitor color balance | (Color grid) | Calibrate the color tone of the rear LCD screen manually.
SETUP MENU | Viewfinder brightness | Auto / Manual | Brightness of the EVF display for your eye.
SETUP MENU | Viewfinder color balance | (Color grid) | Calibrate viewfinder color tone.
SETUP MENU | Control panel brightness | Auto / Manual / Off | Brightness of the small top LCD display.
SETUP MENU | Limit monitor mode selection | (Checkboxes for Auto, Viewfinder only etc.) | Removes specific viewfinder modes cycled by the button on the side of the EVF.
SETUP MENU | Information display | Auto / Manual (Dark/Light) | Color theme for the info display.
SETUP MENU | AF fine-tune | AF fine-tune (On/Off) / Saved value / Default / List saved values | Micro-adjustment for lenses that focus slightly in front of or behind the target (mostly used for older F lenses via FTZ).
SETUP MENU | Non-CPU lens data | Lens number / Focal length / Maximum aperture | Input focal length of fully manual old lenses so IBIS stabilization calculates correctly.
SETUP MENU | Clean image sensor | Clean now / Clean at shutdown | Shakes the sensor at high frequency with ultrasound to remove dust particles.
SETUP MENU | Image Dust Off ref photo | Start | Takes a reference photo of a white wall to map where dust is, used in Capture NX software. | Why: The camera needs to know focal length. Action: Mount a compatible Z or CPU lens.
SETUP MENU | Image comment | Attach comment / Input comment | Your input text is saved in the EXIF data on all images.
SETUP MENU | Copyright information | Artist / Copyright / Attach copyright information | Burns your copyright/ownership directly into the file (EXIF).
SETUP MENU | Beep options | Beep on/off / Volume / Pitch | Sound confirmation for autofocus lock.
SETUP MENU | Touch controls | Enable/Disable / Full-frame playback flicks | Turn off the touch screen if you want to avoid accidental presses.
SETUP MENU | HDMI | Output resolution / Advanced (External recording control, Data depth, N-Log) | Send 10-bit N-Log out via HDMI port to an external Atomos Ninja monitor etc.
SETUP MENU | Location data | (Information) | Fetch GPS coordinates via Bluetooth/SnapBridge. | Why: No phone is connected. Action: Enable Bluetooth and connect the camera to the phone via the 'Connect to smart device' menu.
SETUP MENU | Wireless remote (WR) options | (Pairing) | Control the WR-R10 radio transmitter.
SETUP MENU | Assign remote (WR) Fn button | (List of functions) | Remap functions to the physical remote trigger.
SETUP MENU | Airplane mode | On / Off | Turns off all built-in antennas in the camera.
SETUP MENU | Connect to smart device | Pairing (Bluetooth) / Wi-Fi connection / Send while off | Connect the camera to the phone with the SnapBridge app. | Why: The network is disabled. Action: Go to Setup Menu -> 'Airplane mode' and select 'Off'.
SETUP MENU | Connect to PC | Network settings / Options / MAC address | Shoot images directly to a computer via Wi-Fi. | Why: The network is disabled. Action: Go to Setup Menu -> 'Airplane mode' and select 'Off'.
SETUP MENU | Wireless transmitter (WT-7) | Network settings / Options | For external WT-7 grip network connections.
SETUP MENU | Conformity marking | (Displays logos) | CE markings etc.
SETUP MENU | Battery info | (Info) | Shows battery percentage, shots taken, and aging for your EN-EL15b.
SETUP MENU | Slot empty release lock | Release locked / Enable release | Locks so you cannot shoot 'empty' frames by mistake without a memory card inserted.
SETUP MENU | Save/load settings | Save / Load | Save a small file containing all camera settings as a backup on the memory card.
SETUP MENU | Reset all settings | Reset | Factory reset (However, does not reset clock and language).
SETUP MENU | Firmware version | (Displays version) | Check your software updates.
RETOUCH MENU | NEF (RAW) processing | Select picture(s) / Settings | Develop your RAW image into a finished JPEG directly in-camera. | Why: There is no RAW data to handle. Action: You must have shot and saved at least one image in RAW quality.
RETOUCH MENU | Trim | (Tool) | Crop the image and save as a new file. | Why: The camera has safety locks to prevent destroying files. Action: The tool is grayed out if the image is heavily retouched already, is a video file, or from another camera.
RETOUCH MENU | Resize | (Tool) | Make a high-resolution image smaller and save as a copy for web etc. | Why: The camera has safety locks to prevent destroying files. Action: The tool is grayed out if the image is heavily retouched already, is a video file, or from another camera.
RETOUCH MENU | D-Lighting | (Tool) | Brighten the shadows on an already captured image retroactively. | Why: The camera has safety locks to prevent destroying files. Action: The tool is grayed out if the image is heavily retouched already, is a video file, or from another camera.
RETOUCH MENU | Red-eye correction | (Tool) | Removes flash red-eye. | Why: The camera has safety locks to prevent destroying files. Action: The tool is grayed out if the image is heavily retouched already, is a video file, or from another camera.
RETOUCH MENU | Straighten | (Tool) | Correct slanted horizons digitally. | Why: The camera has safety locks to prevent destroying files. Action: The tool is grayed out if the image is heavily retouched already, is a video file, or from another camera.
RETOUCH MENU | Distortion control | Auto / Manual | Corrects pincushion and barrel distortion retroactively. | Why: The camera has safety locks to prevent destroying files. Action: The tool is grayed out if the image is heavily retouched already, is a video file, or from another camera.
RETOUCH MENU | Perspective control | (Tool) | Tilts the image digitally to e.g., straighten converging lines on skyscrapers. | Why: The camera has safety locks to prevent destroying files. Action: The tool is grayed out if the image is heavily retouched already, is a video file, or from another camera.
RETOUCH MENU | Image overlay | (Tool) | Overlays two existing RAW images into a single composite image. | Why: The camera can only merge unprocessed RAW data from its exact sensor type. Action: Ensure you have at least two RAW images shot with exactly this camera model.
RETOUCH MENU | Trim movie | (Tool) | Trim the start and end of a video file.
RETOUCH MENU | Side-by-side comparison | (View) | Compare original and retouched versions.
MY MENU | Add items | (List of menus) | Build your own quick menu with frequently used functions.
MY MENU | Remove items | (List of selected menus) | Clean up your created favorites list.
MY MENU | Rank items | (List of selected menus) | Sort your list.
MY MENU | Choose tab | My Menu / Recent settings | Choose whether this tab should show your custom list ('My Menu') or automatically list the 20 most recently changed settings ('Recent settings').